## Sadie-Excel
|  |  | Case Size 2:1:2 (Inner Dimensions) |  |  | Optimised dimensions Cape Pack (OD)
| Weight [kg] | BD [kg/m3] | Length [mm] | Width [mm] | Height [mm] | Length [mm] | Width [mm] | Height [mm] | Optimum Board area [m2] | Optimised Board area [m2] | Difference in board area for 1000 m2 | Flute Type | Glue flap size | Thick- ness | Number of material thicknesses | Pallet: no pallet, 1200x800
Sadie | 5 | 500 | 271 | 136 | 271 | 196 | 196 | 294.6 | 0.36679 | 0.42329 | 56.4944 | C | 25 | 4 | 2;2;3
Excel | 4.99 | 500 | 271 | 136 | 271 |  |  |  | 0.3671 | 0.4233 | 56.22 | C | 25 | 4 | 2;2;3
Difference | 0.01 | [7 empty] | -0.000307 | -1.26e-05 | 0.27438
Sadie | 10 | 500 | 342 | 171 | 342 | 282 | 266 | 294.9 | 0.57084 | 0.66281 | 91.9639 | C | 25 | 4 | 2;2;3
Excel | 10 | 500 | 342 | 171 | 342 |  |  |  | 0.5708 | 0.6628 | 91.98 | C | 25 | 4 | 2;2;3
Difference | 0 | [7 empty] | 4.3e-05 | 6.9e-06 | -0.01611
Sadie | 15 | 500 | 391 | 196 | 391 | 376 | 296 | 294.7 | 0.73993 | 0.84826 | 108.3293 | C | 25 | 4 | 2;2;3
Excel | 15 | 500 | 391 | 196 | 391 |  |  |  | 0.7405 | 0.8487 | 108.19 | C | 25 | 4 | 2;2;3
Difference | 0 | [7 empty] | -0.000567 | -0.0004377 | 0.1393
Sadie | 20 | 500 | 431 | 215 | 431 | 371 | 300 | 388.8 | 0.89044 | 0.98311 | 92.6636 | C | 25 | 4 | 2;2;3
Excel | 19.98 | 500 | 431 | 215 | 431 |  |  |  | 0.8913 | 0.9834 | 92.06 | C | 25 | 4 | 2;2;3
Difference | 0.02 | [7 empty] | -0.000858 | -0.0002944 | 0.60359
Sadie | 25 | 500 | 464 | 232 | 464 | 369 | 262 | 556.7 | 1.0289 | 1.0962 | 67.2889 | C | 25 | 4 | 2;2;3
Excel | 24.97 | 500 | 464 | 232 | 464 |  |  |  | 1.0296 | 1.0962 | 66.61 | C | 25 | 4 | 2;2;3
Difference | 0.03 | [7 empty] | -0.000708 | -1.9e-05 | 0.67888
Sadie | 5 | 600 | 255 | 128 | 255 | 260 | 158 | 232.2 | 0.32683 | 0.36139 | 34.5532 | C | 25 | 4 | 2;2;3
Excel | 4.99 | 600 | 255 | 128 | 255 |  |  |  | 0.3271 | 0.3612 | 34.13 | C | 25 | 4 | 2;2;3
Difference | 0.01 | [7 empty] | -0.000267 | 0.0001862 | 0.4232
Sadie | 10 | 600 | 322 | 161 | 322 | 297 | 236 | 265.3 | 0.50853 | 0.57916 | 70.6313 | C | 25 | 4 | 2;2;3
Excel | 10 | 600 | 322 | 161 | 322 |  |  |  | 0.508 | 0.5788 | 70.81 | C | 25 | 4 | 2;2;3
Difference | 0 | [7 empty] | 0.000533 | 0.0003643 | -0.17874
Sadie | 15 | 600 | 368 | 184 | 368 | 393 | 239 | 292.2 | 0.65723 | 0.72152 | 64.2929 | C | 25 | 4 | 2;2;3
Excel | 14.94 | 600 | 368 | 184 | 368 |  |  |  | 0.6586 | 0.7213 | 62.64 | C | 25 | 4 | 2;2;3
Difference | 0.06 | [7 empty] | -0.001372 | 0.0002208 | 1.6529
Sadie | 20 | 600 | 405 | 203 | 405 | 390 | 238 | 391 | 0.79191 | 0.84435 | 52.441 | C | 25 | 4 | 2;2;3
Excel | 19.98 | 600 | 405 | 203 | 405 |  |  |  | 0.7925 | 0.8443 | 51.89 | C | 25 | 4 | 2;2;3
Difference | 0.02 | [7 empty] | -0.000592 | 4.9e-05 | 0.551
Sadie | 25 | 600 | 437 | 218 | 437 | 387 | 298 | 390.8 | 0.91463 | 1.003 | 88.327 | C | 25 | 4 | 2;2;3
Excel | 24.99 | 600 | 437 | 218 | 437 |  |  |  | 0.9151 | 1.0032 | 88.11 | C | 25 | 4 | 2;2;3
Difference | 0.01 | [7 empty] | -0.000475 | -0.000248 | 0.21699
Sadie | 5 | 750 | 237 | 119 | 237 | 182 | 144 | 294.5 | 0.28463 | 0.31957 | 34.9425 | C | 25 | 4 | 2;2;3
Excel | 5.02 | 750 | 237 | 119 | 237 |  |  |  | 0.2842 | 0.3199 | 35.76 | C | 25 | 4 | 2;2;3
Difference | -0.02 | [7 empty] | 0.000432 | -0.0003255 | -0.81749
Sadie | 10 | 750 | 299 | 149 | 299 | 199 | 194 | 387 | 0.44039 | 0.49943 | 59.043 | C | 25 | 4 | 2;2;3
Excel | 9.99 | 750 | 299 | 149 | 299 |  |  |  | 0.4407 | 0.4994 | 58.78 | C | 25 | 4 | 2;2;3
Difference | 0.01 | [7 empty] | -0.000312 | 3.1e-05 | 0.26302
Sadie | 15 | 750 | 342 | 171 | 342 | 282 | 266 | 294.9 | 0.57084 | 0.66281 | 91.9639 | C | 25 | 4 | 2;2;3
Excel | 15 | 750 | 342 | 171 | 342 |  |  |  | 0.5708 | 0.6629 | 92.09 | C | 25 | 4 | 2;2;3
Difference | 0 | [7 empty] | 4.3e-05 | -9.31e-05 | -0.12611
Sadie | 20 | 750 | 376 | 188 | 376 | 286 | 263 | 386.9 | 0.68503 | 0.7657 | 80.6637 | C | 25 | 4 | 2;2;3
Excel | 19.94 | 750 | 376 | 188 | 376 |  |  |  | 0.6865 | 0.7658 | 79.32 | C | 25 | 4 | 2;2;3
Difference | 0.06 | [7 empty] | -0.001468 | -0.0001043 | 1.3437
Sadie | 25 | 750 | 405 | 203 | 405 | 390 | 238 | 391 | 0.79191 | 0.84435 | 52.441 | C | 25 | 4 | 2;2;3
Excel | 24.97 | 750 | 405 | 203 | 405 |  |  |  | 0.7925 | 0.8443 | 51.89 | C | 25 | 4 | 2;2;3
Difference | 0.03 | [7 empty] | -0.000592 | 4.9e-05 | 0.551
Sadie | 5 | 1000 | 215 | 108 | 215 | 174 | 148 | 226.8 | 0.24 | 0.27 | 30 | C | 25 | 4 | 2;2;3
Excel | 5 | 1000 | 215 | 108 | 215 |  |  |  | 0.24 | 0.27 | 34.91 | C | 25 | 4 | 2;2;3
Difference | 0 | [7 empty] | 0 | 0 | -4.91
Sadie | 10 | 1000 | 271 | 136 | 271 | 196 | 196 | 294.6 | 0.36679 | 0.42329 | 56.4944 | C | 25 | 4 | 2;2;3
Excel | 10 | 1000 | 271 | 136 | 271 |  |  |  | 0.3671 | 0.4236 | 56.55 | C | 25 | 4 | 2;2;3
Difference | 0 | [7 empty] | -0.000307 | -0.0003126 | -0.05562
Sadie | 15 | 1000 | 311 | 155 | 311 | 286 | 200 | 292.9 | 0.47482 | 0.52162 | 46.7973 | C | 25 | 4 | 2;2;3
Excel | 15 | 1000 | 311 | 155 | 311 |  |  |  | 0.465 | 0.5217 | 46.73 | C | 25 | 4 | 2;2;3
Difference | 0 | [7 empty] | 0.009822 | -8.07e-05 | 0.06731
Sadie | 20 | 1000 | 342 | 171 | 342 | 282 | 266 | 294.9 | 0.57084 | 0.66281 | 91.9639 | C | 25 | 4 | 2;2;3
Excel | 20.01 | 1000 | 342 | 171 | 342 |  |  |  | 0.5708 | 0.6629 | 92.09 | C | 25 | 4 | 2;2;3
Difference | -0.01 | [7 empty] | 4.3e-05 | -9.31e-05 | -0.12611
Sadie | 25 | 1000 | 368 | 184 | 368 | 393 | 239 | 292.2 | 0.65723 | 0.72152 | 64.2929 | C | 25 | 4 | 2;2;3
Excel | 25 | 1000 | 368 | 184 | 368 |  |  |  | 0.6586 | 0.7213 | 62.64 | C | 25 | 4 | 2;2;3
Difference | 0 | [7 empty] | -0.001372 | 0.0002208 | 1.6529